## Tabelle1
index | size | type | field | description | B15 | B14 | B13 | B12 | B11 | B10 | B9 | B8 | B7 | B6 | B5 | B4 | B3 | B2 | B1 | B0
0 | 1 | u | addr | device’s RF address A[7:0] | - | - | - | - | - | - | - | - | A | A | A | A | A | A | A | A
1 | 1 | u | retries | count of current RF retries R[7:0] | - | - | - | - | - | - | - | - | R | R | R | R | R | R | R | R
2 | 2 | u | vbat | 12-bit ADC reading of battery measurement N[11:0], reference R=0: 1.5 V, R=1: 2.5 V | R | - | - | - | N | N | N | N | N | N | N | N | N | N | N | N
4 | 2 | u | temperature_internal | 12-bit ADC reading of internal temperature N[11:0] | - | - | - | - | N | N | N | N | N | N | N | N | N | N | N | N
6 | 2 | u | si7021_humidity | Si7021 relative humidity raw reading N | N | N | N | N | N | N | N | N | N | N | N | N | N | N | N | N
8 | 2 | u | si7021_temperature | Si7021 temperature raw reading N | N | N | N | N | N | N | N | N | N | N | N | N | N | N | N | N
10 | 2 | s | bmp180_temperature | BMP180 temperature reading in 0.1 degree Celsius
12 | 4 | s | bmp180_pressure | BMP180 pressure reading in Pascal
16
16
16
16
16
16
16